## Mega pinout V3
Port | Connected to | I/O | Notes | Function in slot machine
D0 | TX0 | - | Covered by ft hat
D1 | RX0 | - | Covered by ft hat
D2~ | DRV8833 A1 | Out | Hardwired to motor driver | Signal LED 2 ground
D3~ | DRV8833 A2 | Out | Hardwired to motor driver | Signal LED 2 (right)
D4~ | DRV8833 A3 | Out | Hardwired to motor driver
D5~ | DRV8833 B1 | Out | Hardwired to motor driver | Signal LED 1 ground
D6~ | DRV8833 B2 | Out | Hardwired to motor driver | Signal LED 1 (left)
D7~ | DRV8833 B3 | Out | Hardwired to motor driver | Motor 3A
D8~ | DRV8833 B4 | Out | Hardwired to motor driver | Motor 3B
D9~ | DRV8833 C1 | Out | Hardwired to motor driver | Motor 2A
D10~ | DRV8833 C2 | Out | Hardwired to motor driver | Motor 2B
D11~ | DRV8833 C3 | Out | Hardwired to motor driver | Motor 1A
D12~ | DRV8833 C4 | Out | Hardwired to motor driver | Motor 1B
D13~ | DRV8833 A4 | Out | Hardwired to motor driver
D14 | TX3 | I/O | Covered by ft hat
D15 | RX3 | I/O | Covered by ft hat
D16 | TX2 / DFPlayer RX | - | Hardwired to MP3 player
D17 | RX2 / DFPlayer TX | - | Hardwired to MP3 player
D18 | TX1 | I/O | Covered by ft hat
D19 | RX1 | I/O | Covered by ft hat
D20 | I²C SDA | I/O | Connected to I²C headers
D21 | I²C SCL | I/O | Connected to I²C headers
D22 |  | I/O
D23 |  | I/O
D24 |  | I/O
D25 |  | I/O
D26 |  | I/O
D27 |  | I/O
D28 |  | I/O
D29 |  | I/O |  | Motor 3 encoder
D30 |  | I/O
D31 |  | I/O |  | Motor 2 encoder
D32 |  | I/O
D33 |  | I/O |  | Motor 1 encoder
D34 |  | I/O |  | Lock LED 1
D35 |  | I/O |  | Lock pushbutton 1
D36 |  | I/O |  | Lock LED 2
D37 |  | I/O |  | Lock pushbutton 2
D38 |  | I/O |  | Lock LED 3
D39 |  | I/O |  | Lock pushbutton 3
D40 |  | I/O
D41 |  | I/O |  | HC-020K sensor 1
D42 |  | I/O |  | HC-020K sensor 2
D43 |  | I/O |  | HC-020K sensor 3
D44~ | Servo 1 | Out | Hardwired | Ball feed servo
D45~ | Servo 2 | Out | Hardwired | Unused
D46~ | Reserved for servo 3 | Out | N/C | Unused
D47 |  | I/O
D48 |  | I/O |  | Increase bet pushbutton
D49 |  | I/O |  | Start pushbutton (lever)
D50 | MISO | I/O | Priority to SPI | Decrease bet pushbutton
D51 | MOSI | I/O | Priority to SPI | LED matrix data
D52 | SCK | I/O | Priority to SPI | LED matrix clock
D53 | SS | I/O | Priority to SPI | LED matrix chip select
D54 / A0 |  | In
D55 / A1 |  | In
D56 / A2 |  | In
D57 / A3 |  | In
D58 / A4 |  | In
D59 / A5 |  | In
D60 / A6 |  | In
D61 / A7 |  | In
D62 / A8 |  | In
D63 / A9 |  | In
D64 / A10 |  | In
D65 / A11 |  | In
D66 / A12 |  | In
D67 / A13 |  | In
D68 / A14 |  | In
D69 / A15 |  | In